## Controller
Controller-Type | BK Type | Notation | Comment | Ip | TPY File Path
CX1010 |  | CX_012345 | Just a comment | 192.168.1.2 | C:\TwinCAT\BAFrameworkV2.20\BAManager\Samples\FirstSteps\TcBAFrameworkV2.20_Sample.tpy
| Kbus | Kbus_UG_1.1

## Kbus_UG_1.1
Terminal Type | Channel No. | Terminal/Channel Notation | Sensor/Actuator/Line Type | Sensor/Actuator/Line Notation | Function | Parameter 1 | Parameter 2 | Parameter 3 | Parameter 4
KL1404 |  | Terminal 1 (KL1404)
| 1 | Switch 1 | Digital Signal Type 1 | Switch 1
| 2 | Switch 2 | Digital Signal Type 1 | Switch 2
| 3 | Switch 3 | Digital Signal Type 1 | Switch 3
| 4 | Switch 4 | Digital Signal Type 1 | Switch 4
KL3204 |  | Terminal 2 (KL3204)
| 1 | Actual Value 1 | Analog Signal Type 1 | Actual Value 1
| 2 | Setpoint Value 1 | Analog Signal Type 1 | Setpoint Value 1
| 3 | Actual Value 2 | Analog Signal Type 1 | Actual Value 2
| 4 | Setpoint Value 2 | Analog Signal Type 1 | Setpoint Value 2
KL2404 |  | Terminal 3 (KL2404)
| 1 | Lamp 1 | Lamp Type 1 | Lamp 1 | Digital
| 2 | Lamp 2 | Lamp Type 1 | Lamp 2 | Digital
| 3 | Lamp 3 | Lamp Type 1 | Lamp 3 | Digital
| 4 | Lamp 4 | Lamp Type 1 | Lamp 4 | Digital
KL2114 |  | Terminal 4 (KL2114)
| 1 | Lamp 5 digital | Lamp Type 1 | Lamp 5 | Digital
KL4004 |  | Terminal 5 (KL4004)
| 1 | Lamp 5 analog | Lamp Type 1 | Lamp 5 | Analog
KL2404 |  | Terminal 6 (KL2404)
| 1 | Blind Drive 1 - Up | Blind Drive Type 1 | Blind Drive 1 | Up
| 2 | Blind Drive 1 - Down | Blind Drive Type 1 | Blind Drive 1 | Down
| 3 | Blind Drive 2 - Up | Blind Drive Type 1 | Blind Drive 2 | Up
| 4 | Blind Drive 2 - Down | Blind Drive Type 1 | Blind Drive 2 | Down
KL2404 |  | Terminal 7 (KL2404)
| 1 | Window Drive 1 - Open | Window Drive Type 1 | Window Drive 1 | Open
| 2 | Window Drive 1 - Close | Window Drive Type 1 | Window Drive 1 | Close
| 3 | Window Drive 2 - Open | Window Drive Type 1 | Window Drive 2 | Open
| 4 | Window Drive 2 - Close | Window Drive Type 1 | Window Drive 2 | Close
KL2404 |  | Terminal 8 (KL2404)
| 1 | Valve Actuator 1 | Valve Actuator 2 Point | Valve Actuator 1
| 2 | Valve Actuator 2 | Valve Actuator 2 Point | Valve Actuator 2
| 3 | Valve Actuator 3 - Open | Valve Actuator 3 Point | Valve Actuator 3 | Open
| 4 | Valve Actuator 3 - Close | Valve Actuator 3 Point | Valve Actuator 3 | Close
KL4002 |  | Terminal 9 (KL4002)
| 1 | Lamp 6 analog | Lamp Type 1 | Lamp 6 | Analog
| 2 | Valve Actuator 4 | Valve Actuator Continuous | Valve Actuator 4
KL6021-0023 |  | Terminal 10 (KL6021-0023)
| 1 | Channel 1 | EnOcean Line Type 1 | EnOcean Line 1
|  |  | Digital Signal Type 2 | EnOcean Line 1 Switch 1 |  | 1 | 1074328 | PTM 100 | State O / Channel D
|  |  | Digital Signal Type 2 | EnOcean Line 1 Switch 2 |  | 2 | 1074328 | PTM 200 | State I / Channel A
|  |  | Digital Signal Type 2 | EnOcean Line 1 Switch 3 |  | 3 | 1074328 | PTM 250 | State O / Channel B
|  |  | Digital Signal Type 2 | EnOcean Line 1 Switch 4 |  | 4 | 3520 | STM 100 | 0.6
|  |  | Digital Signal Type 2 | EnOcean Line 1 Switch 5 |  | 5 | 3520 | STM 250 | 3
|  |  | Analog Signal Type 2 | EnOcean Line 1 Setpoint Value |  | 6 | 3520 | STM 100 | 1.5
KL6811 |  | Terminal 11 (KL6811)
| 1 | Channel 1 | DALI Line Type 1 | DALI Line 1
|  |  | Digital Signal Type 3 | smartSPOT 1 |  | 8
|  |  | Analog Signal Type 3 | smartSPOT 2 |  | 9
|  |  | Lamp Type 2 | DALI lamp 1 |  | 10
|  |  | Lamp Type 2 | DALI lamp 2 |  | 11
|  |  | Lamp Type 3 | DALI emergency lamp 1 |  | 12
|  |  | Lamp Type 3 | DALI emergency lamp 2 |  | 13
KL6041 |  | Terminal 12 (KL6041)
| 1 | Channel 1 | Serial Communication Type 2 | Serial Communication Line 1
|  |  | Weather Station Type 2 | Weather Station 1
KL3403 |  | Terminal 13 (KL3403)
|  |  | Power Measurement Type 1 | Power Measurement Line 1
| 1 | L1 | Phase 1
| 2 | L2 | Phase 2
| 3 | L3 | Phase 3
|  |  | Weather Station Type 1 | Weather Station 2 |  | 1 | 1
|  | Serial Com Port 1 | Serial Communication Type 1 | Serial Com Line at Serial Com Port 1
KL2751 |  | Terminal 14 (KL2751)
| 1.1 | Actual Value 1 | PLC Symbol | .arrTestIn.arrTestIn[1].usiState
| 1.2 | Actual Value 1 | PLC Symbol | .arrTestIn.arrTestIn[1].iDataIn
| 1.3 | Actual Value 1 | PLC Symbol | .arrTestOut.arrTestOut[1].usiCrtl
| 1.4 | Actual Value 1 | PLC Symbol | .arrTestOut.arrTestOut[1].iDataOut
KL2751 |  | Terminal 15 (KL2751)
| 1.1 | Actual Value 1 | PLC Symbol | .arrTestIn.arrTestIn[2].usiState
| 1.2 | Actual Value 1 | PLC Symbol | .arrTestIn.arrTestIn[2].iDataIn
| 1.3 | Actual Value 1 | PLC Symbol | .arrTestOut.arrTestOut[2].usiCrtl
| 1.4 | Actual Value 1 | PLC Symbol | .arrTestOut.arrTestOut[2].iDataOut
KL2751 |  | Terminal 16 (KL2751)
| 1.1 | Actual Value 1 | PLC Symbol | .arrTestIn.arrTestIn[3].usiState
| 1.2 | Actual Value 1 | PLC Symbol | .arrTestIn.arrTestIn[3].iDataIn
| 1.3 | Actual Value 1 | PLC Symbol | .arrTestOut.arrTestOut[3].usiCrtl
| 1.4 | Actual Value 1 | PLC Symbol | .arrTestOut.arrTestOut[3].iDataOut
KL2751 |  | Terminal 17 (KL2751)
| 1.1 | Actual Value 1 | PLC Symbol | .arrTestIn.arrTestIn[4].usiState
| 1.2 | Actual Value 1 | PLC Symbol | .arrTestIn.arrTestIn[4].iDataIn
| 1.3 | Actual Value 1 | PLC Symbol | .arrTestOut.arrTestOut[4].usiCrtl
| 1.4 | Actual Value 1 | PLC Symbol | .arrTestOut.arrTestOut[4].iDataOut
KL9010 |  | Terminal 18 (KL9010)